## Version History
Data | Version | Description
10/15/2019 | 1.0E | Initial version published.
04/16/2020 | 1.01E | Pin 25 of QN48P and QN48G modified.
05/29/2020 | 1.02E | The pin description of GCLK updated; VCCO0/VCCO1 range when using FLASH updated.

## Pin Definitions
Pins Name | Direction | Description
User I/O Pins
IO [End][Row/Column Number][A/B] | I/O | [End] indicates the pin location, including L(left) R(right) B(bottom), and T(top)
[Row/Column Number] indicates the pin Row/Column number. If [End] is T(top) or B(bottom), the pin indicates the Column number of the corresponding CFU. If [End] is L(left) or R(right), the pin indicates the Row number of the corresponding CFU.
[A/B] indicaties differential signal pair information.
Multi-Function Pins
IO [End][Row/Column Number][A/B]/MMM |  | /MMM represents one or more of the other functions in addition to being general purpose user I/O. When not used for the specical functions, these pins can be user I/O.
RECONFIG_N | I,Internal Weak Pull Up | Starat new GowinCONFIG mode when low pulse
READY | I/O | When high, device can be programmed and configured
When low, device cannot be programmed and configured
DONE | I/O | High indicates successful completion of programming and configuration
Low indicates unfinished or failure of programming and configuration
FASTRD_N/D3 | I/O | In MSPI mode, FASTRD_N is used as Flash access speed port. Low indicates high-speed Flash access mode; high indicates regular Flash access mode.
Data port D3 in CPU mode
MCLK/D4 | I/O | Clock output MCLK in MSPI mode
Data port D4 in CPU mode
MCS_N/D5 | I/O | Enable signal MCS_N in MSPI mode, active-low
Data port D5 in CPU mode
MO/D6 | I/O | MOSI in MSPI mode:Master data output/Slave data input
Data port D6 in CPU mode
MI/D7 | I/O | MISO in MSPI mode:Master data input/Slave data output
Data port D7 in CPU mode
SSPI_CS_N/D0 | I/O | Enable signal SSPI_CS_N in SSPI mode, active-low
Data port D0 in CPU mode
SO/D1 | I/O | MISO in MSPI mode:Master data input/Slave data output
Data port D1 in CPU mode
SI/D2 | I/O | MOSI in SSPI mode:Master data output/Slave data input
Data port D2 in CPU mode
TMS | I | Serial mode input in JTAG mode
TCK | I | Serial clock input in JTAG mode
TDI | I | Serial data input in JTAG mode
TDO | O | Serial data output in JTAG mode
JTAGSEL_N | I, Internal Weak Pull Up | JTAG mode selection, active-low
SCLK | I | Clock input in SSPI, SERIAL, and CPU modes
DIN | I, Internal Weak Pull Up | Data input in SERIAL mode
DOUT | O | Data output in SERIAL mode
CLKHOLD_N | I, Internal Weak Pull Up | High, SCLK will be connected internally in SSPI mode or CPU mode
Low, SCLK will be disconnected from SSPI mode or CPU mode
WE_N | I | Select data input/output of D[7:0] in CPU mode
GCLKT_[x] | I | Global clock input pin, T(True), [x]:global clock number.
GCLKC_[x] | I | Differential comparsion input pin of GCLKC_[x], C(Comp), [x]: global clock number1.
LPLL_T_fb/RPLL_T_fb | I | L/R PLL feedback the input pins, T(True)
LPLL_C_fb/RPLL_C_fb | I | L/R PLL feedback the input pins, C(Comp)
LPLL_T_in/RPLL_T_in | I | L/R PLL clock input pins,T(True)
LPLL_C_in/RPLL_C_in | I | L/R PLL clock input pins, C(Comp)
CH[7:0] | I | Eight-channel analog input
MODE2 | I,Internal Weak Pull Up | GowinCONFIG modes selection pin; if this pin is not bonded, it's internal grounded.
MODE1 | I,Internal Weak Pull Up | GowinCONFIG modes selection pin; if this pin is not bonded, it's internal grounded.
MODE0 | I,Internal Weak Pull Up | GowinCONFIG modes selection pin; if this pin is not bonded, it's internal grounded.
Other Pins
NC | NA | Reserved.
VSS | NA | Ground.
VCC | NA | Power supply pins for the internal core logic.
VCCO# | NA | Power supply pins for I/O voltage of I/O BANK#.
VCCX | NA | Power supply pins for auxiliary voltage.
VCCP | NA | Power supply pins for FLASH (1.8V).
VCCPLL | NA | Power supply pins for PLL.
VDDA | NA | ADC Analog power supply voltage, VDDA=3.3V
X16 | NA | I/O supports 16:1.
VREF | NA | The input pin of ADC external reference voltage.
Note! [1]For single-ended input, the pin of GLKC_[x] is not a global clock pin.

## Bank
IO Bank0
IO Bank3 | GW1NSR | IO Bank1
IO Bank2
Note！
1.Each Bank has independent reference volatge (VREF);
2.Users can select to use internal VREF of IOB (equals to 0.5*VCCO) or external VREF input (use any IO pins as external VREF input).

## Pin List
Note! 1. In packages of QN48P and QN48, IOT7A and IOT7B share pin 10. 2.HyperRAM is embedded in QN48P; PSRAM is embedded in MG64P; FLASH is embedded in QN48G.
Pin Name | Function | BANK | Configuration Function | Differential Pair | LVDS | X16 | QN48P | QN48G | MG64P
IOB13A | I/O | 3 |  | True_of_IOB13B | NONE | NONE | 18 | 18
IOB13B | I/O | 3 |  | Comp_of_IOB13A | NONE | NONE | 19 | 19
IOB14A | I/O | 3 |  | True_of_IOB14B | NONE | NONE
IOB14B | I/O | 3 |  | Comp_of_IOB14A | NONE | NONE
IOB15A | I/O | 3 |  | True_of_IOB15B | NONE | NONE
IOB15B | I/O | 3 |  | Comp_of_IOB15A | NONE | NONE
IOB16A/GCLKT_5 | I/O | 3 | GCLKT_5 | True_of_IOB16B | NONE | NONE | 20 | 20
IOB16B/GCLKC_5 | I/O | 3 | GCLKC_5 | Comp_of_IOB16A | NONE | NONE | 21 | 21
IOB22A/GCLKT_4 | I/O | 3 | GCLKT_4 | True_of_IOB22B | NONE | NONE | 22 | 22
IOB22B/GCLKC_4 | I/O | 3 | GCLKC_4 | Comp_of_IOB22A | NONE | NONE | 23 | 23
IOB23A | I/O | 3 |  | True_of_IOB23B | NONE | NONE
IOB23B | I/O | 3 |  | Comp_of_IOB23A | NONE | NONE
IOB24A | I/O | 3 |  | True_of_IOB24B | NONE | NONE
IOB24B | I/O | 3 |  | Comp_of_IOB24A | NONE | NONE
IOB25A | I/O | 3 |  | True_of_IOB25B | NONE | NONE
IOB25B | I/O | 3 |  | Comp_of_IOB25A | NONE | NONE
IOB29A | I/O | 3 |  | True_of_IOB29B | NONE | NONE
IOB29B | I/O | 3 |  | Comp_of_IOB29A | NONE | NONE
IOB4A | I/O | 3 |  | True_of_IOB4B | NONE | NONE | 13 | 13
IOB4B | I/O | 3 |  | Comp_of_IOB4A | NONE | NONE | 14 | 14
IOB5A | I/O | 3 |  | True_of_IOB5B | NONE | NONE | 15 | 15
IOB5B | I/O | 3 |  | Comp_of_IOB5A | NONE | NONE
IOB6A | I/O | 3 |  | True_of_IOB6B | NONE | NONE | 16 | 16
IOB6B | I/O | 3 |  | Comp_of_IOB6A | NONE | NONE | 17 | 17
IOB7A | I/O | 3 |  | True_of_IOB7B | NONE | NONE
IOB7B | I/O | 3 |  | Comp_of_IOB7A | NONE | NONE
IOR11A/GCLKT_3 | I/O | 2 | GCLKT_3 | True_of_IOR11B | TRUE | x16 | 32 | 32 | G5
IOR11B/GCLKC_3 | I/O | 2 | GCLKC_3 | Comp_of_IOR11A | TRUE | NONE | 31 | 31 | H5
IOR12A | I/O | 2 |  | True_of_IOR12B | NONE | NONE
IOR12B | I/O | 2 |  | Comp_of_IOR12A | NONE | NONE
IOR13A | I/O | 2 |  | True_of_IOR13B | TRUE | x16 |  |  | G6
IOR13B | I/O | 2 |  | Comp_of_IOR13A | TRUE | NONE |  |  | H6
IOR14A | I/O | 2 |  | True_of_IOR14B | NONE | NONE
IOR14B | I/O | 2 |  | Comp_of_IOR14A | NONE | NONE
IOR15A | I/O | 2 |  | True_of_IOR15B | TRUE | x16 | 30 | 30 | G7
IOR15B | I/O | 2 |  | Comp_of_IOR15A | TRUE | NONE | 29 | 29 | H7
IOR16A | I/O | 2 |  | True_of_IOR16B | NONE | NONE
IOR16B | I/O | 2 |  | Comp_of_IOR16A | NONE | NONE
IOR17A | I/O | 2 |  | True_of_IOR17B | TRUE | x16 | 28 | 28 | G8
IOR17B | I/O | 2 |  | Comp_of_IOR17A | TRUE | NONE | 27 | 27 | H8
IOR18A | I/O | 2 |  | True_of_IOR18B | NONE | NONE
IOR18B | I/O | 2 |  | Comp_of_IOR18A | NONE | NONE
IOR2A/RPLL_T_in | I/O | 2 | RPLL_T_in | True_of_IOR2B | TRUE | x16 | 35 | 35 | G1
IOR2B/RPLL_C_in | I/O | 2 | RPLL_C_in | Comp_of_IOR2A | TRUE | NONE | 34 | 34 | H1
IOR3A/RPLL_T_fb | I/O | 2 | RPLL_T_fb | True_of_IOR3B | NONE | NONE
IOR3B/RPLL_C_fb | I/O | 2 | RPLL_C_fb | Comp_of_IOR3A | NONE | NONE
IOR4A | I/O | 2 |  | True_of_IOR4B | TRUE | x16 |  |  | G2
IOR4B | I/O | 2 |  | Comp_of_IOR4A | TRUE | NONE |  |  | H2
IOR5A | I/O | 2 |  | True_of_IOR5B | NONE | NONE
IOR5B | I/O | 2 |  | Comp_of_IOR5A | NONE | NONE
IOR6A | I/O | 2 |  | True_of_IOR6B | TRUE | x16 |  |  | G3
IOR6B | I/O | 2 |  | Comp_of_IOR6A | TRUE | NONE |  |  | H3
IOR7A | I/O | 2 |  | True_of_IOR7B | NONE | NONE
IOR7B | I/O | 2 |  | Comp_of_IOR7A | NONE | NONE
IOR8A | I/O | 2 |  | True_of_IOR8B | TRUE | x16 |  |  | G4
IOR8B | I/O | 2 |  | Comp_of_IOR8A | TRUE | NONE |  |  | H4
IOR9A/GCLKT_2 | I/O | 2 | GCLKT_2 | True_of_IOR9B | NONE | NONE |  |  | F5
IOR9B/GCLKC_2 | I/O | 2 | GCLKC_2 | Comp_of_IOR9A | NONE | NONE | 33 | 33 | F4
IOT10A/MCLK/D4 | I/O | 0 | MCLK/D4 | True_of_IOT10B | NONE | NONE | 1
IOT10B/MCS_N/D5 | I/O | 0 | MCS_N/D5 | Comp_of_IOT10A | NONE | NONE | 2
IOT11A/MO/D6 | I/O | 1 | MO/D6 | True_of_IOT11B | NONE | x16 | 48 |  | A1
IOT11B/MI/D7 | I/O | 1 | MI/D7 | Comp_of_IOT11A | NONE | NONE | 47 |  | B1
IOT12A/DIN/CLKHOLD_N | I/O | 1 | DIN/CLKHOLD_N | True_of_IOT12B | NONE | NONE |  | 48 | A2
IOT12B/DOUT/WE_N | I/O | 1 | DOUT/WE_N | Comp_of_IOT12A | NONE | NONE |  | 47 | B2
IOT13A/LPLL_T_in | I/O | 1 | LPLL_T_in | True_of_IOT13B | NONE | x16 | 45 | 45 | B3
IOT13B/LPLL_C_in | I/O | 1 | LPLL_C_in | Comp_of_IOT13A | NONE | NONE | 46 | 46 | A3
IOT15A/LPLL_T_fb | I/O | 1 | LPLL_T_fb | True_of_IOT15B | NONE | x16 |  |  | B4
IOT15B/LPLL_C_fb | I/O | 1 | LPLL_C_fb | Comp_of_IOT15A | NONE | NONE |  |  | A4
IOT17A/GCLKT_0 | I/O | 1 | GCLKT_0 | True_of_IOT17B | NONE | x16 | 43 | 43 | B5
IOT17B/GCLKC_0 | I/O | 1 | GCLKC_0 | Comp_of_IOT17A | NONE | NONE | 44 | 44 | A5
IOT20A/GCLKT_1 | I/O | 1 | GCLKT_1 | True_of_IOT20B | NONE | x16 | 41 | 41 | C5
IOT20B/GCLKC_1 | I/O | 1 | GCLKC_1 | Comp_of_IOT20A | NONE | NONE | 42 | 42 | C4
IOT21A | I/O | 1 |  | True_of_IOT21B | NONE | NONE |  |  | B6
IOT21B | I/O | 1 |  | Comp_of_IOT21A | NONE | NONE |  |  | A6
IOT22A | I/O | 1 |  | True_of_IOT22B | NONE | x16 |  |  | B7
IOT22B | I/O | 1 |  | Comp_of_IOT22A | NONE | NONE |  |  | A7
IOT24A | I/O | 1 |  | True_of_IOT24B | NONE | x16 |  |  | A8
IOT24B | I/O | 1 |  | Comp_of_IOT24A | NONE | NONE |  |  | B8
IOT26A | I/O | 1 |  | True_of_IOT26B | NONE | x16 | 39 | 39 | C7
IOT26B | I/O | 1 |  | Comp_of_IOT26A | NONE | NONE | 40 | 40 | C8
IOT29A | I/O | 1 |  | True_of_IOT29B | NONE | x16 |  |  | E6
IOT29B | I/O | 1 |  | Comp_of_IOT29A | NONE | NONE |  |  | D6
IOT2A/TDI | I/O | 0 | TDI | True_of_IOT2B | NONE | x16 | 3 | 3 | E2
IOT2B/TDO | I/O | 0 | TDO | Comp_of_IOT2A | NONE | NONE | 4 | 4 | E3
IOT30A | I/O | 1 |  | True_of_IOT30B | NONE | NONE
IOT30B | I/O | 1 |  | Comp_of_IOT30A | NONE | NONE
IOT31A | I/O | 1 |  | True_of_IOT31B | NONE | x16 |  |  | D7
IOT31B | I/O | 1 |  | Comp_of_IOT31A | NONE | NONE |  |  | D8
IOT33A | I/O | 1 |  | True_of_IOT33B | NONE | x16 |  |  | E7
IOT33B | I/O | 1 |  | Comp_of_IOT33A | NONE | NONE |  |  | E8
IOT35A | I/O | 1 |  | True_of_IOT35B | NONE | x16 |  |  | F7
IOT35B | I/O | 1 |  | Comp_of_IOT35A | NONE | NONE |  |  | F8
IOT3A/TMS | I/O | 0 | TMS | True_of_IOT3B | NONE | NONE | 6 | 6 | D2
IOT3B/TCK | I/O | 0 | TCK | Comp_of_IOT3A | NONE | NONE | 7 | 7 | D3
IOT4A/SCLK | I/O | 0 | SCLK | True_of_IOT4B | NONE | x16 |  |  | F1
IOT4B/JTAGSEL_N | I/O | 0 | JTAGSEL_N | Comp_of_IOT4A | NONE | NONE | 8 | 8 | F2
IOT5A/READY | I/O | 0 | READY | True_of_IOT5B | NONE | NONE |  |  | D1
IOT5B/DONE | I/O | 0 | DONE | Comp_of_IOT5A | NONE | NONE | 9 | 9
IOT6A/RECONFIG_N | I/O | 0 | RECONFIG_N | True_of_IOT6B | NONE | x16 |  |  | E1
IOT6B/MODE0 | I/O | 0 | MODE0 | Comp_of_IOT6A | NONE | NONE
IOT7A/MODE1 | I/O | 0 | MODE1 | True_of_IOT7B | NONE | NONE | 10 | 10
IOT7B/MODE2 | I/O | 0 | MODE2 | Comp_of_IOT7A | NONE | NONE | 10 | 10
IOT8A/SSPI_CS_N/D0 | I/O | 0 | SSPI_CS_N/D0 | True_of_IOT8B | NONE | x16 |  |  | C1
IOT8B/SO/D1 | I/O | 0 | SO/D1 | Comp_of_IOT8A | NONE | NONE |  |  | C2
IOT9A/SI/D2 | I/O | 0 | SI/D2 | True_of_IOT9B | NONE | NONE |  | 1
IOT9B/FASTRD_N/D3 | I/O | 0 | FASTRD_N/D3 | Comp_of_IOT9A | NONE | NONE |  | 2
VCC | Power | N/A |  |  |  |  | 11 | 11 | D5
VCC | Power | N/A |  |  |  |  | 37 | 37
VCCO0 | Power | N/A |  |  |  |  | 5 | 5 | C3
VCCO1 | Power | N/A |  |  |  |  | 38 | 38 | C6
VCCO2 | Power | N/A | [6 empty] | F6
VCCO2 | Power | N/A |  |  |  |  | 36 | 36
VCCO3 | Power | N/A |  |  |  |  | 12 | 12 | F3
VCCO3 | Power | N/A |  |  |  |  | 24 | 24
VCCX | Power | N/A |  |  |  |  | 25 | 25 | E4
VSS | Ground | N/A | [6 empty] | D4
VSS | Ground | N/A | [6 empty] | E5
VSS | Ground | N/A |  |  |  |  | 26 | 26

## True LVDS
Pin Name | Function | BANK | Configuration Function | Differential Pair | LVDS | X16 | QN48P | QN48G | MG64P
BANK2 True LVDS Pair
IOR11A/GCLKT_3 | I/O | 2 | GCLKT_3 | True_of_IOR11B | TRUE | x16 | 32 | 32 | G5
IOR11B/GCLKC_3 | I/O | 2 | GCLKC_3 | Comp_of_IOR11A | TRUE | NONE | 31 | 31 | H5
IOR13A | I/O | 2 |  | True_of_IOR13B | TRUE | x16 |  |  | G6
IOR13B | I/O | 2 |  | Comp_of_IOR13A | TRUE | NONE |  |  | H6
IOR15A | I/O | 2 |  | True_of_IOR15B | TRUE | x16 | 30 | 30 | G7
IOR15B | I/O | 2 |  | Comp_of_IOR15A | TRUE | NONE | 29 | 29 | H7
IOR17A | I/O | 2 |  | True_of_IOR17B | TRUE | x16 | 28 | 28 | G8
IOR17B | I/O | 2 |  | Comp_of_IOR17A | TRUE | NONE | 27 | 27 | H8
IOR2A/RPLL_T_in | I/O | 2 | RPLL_T_in | True_of_IOR2B | TRUE | x16 | 35 | 35 | G1
IOR2B/RPLL_C_in | I/O | 2 | RPLL_C_in | Comp_of_IOR2A | TRUE | NONE | 34 | 34 | H1
IOR4A | I/O | 2 |  | True_of_IOR4B | TRUE | x16 |  |  | G2
IOR4B | I/O | 2 |  | Comp_of_IOR4A | TRUE | NONE |  |  | H2
IOR6A | I/O | 2 |  | True_of_IOR6B | TRUE | x16 |  |  | G3
IOR6B | I/O | 2 |  | Comp_of_IOR6A | TRUE | NONE |  |  | H3
IOR8A | I/O | 2 |  | True_of_IOR8B | TRUE | x16 |  |  | G4
IOR8B | I/O | 2 |  | Comp_of_IOR8A | TRUE | NONE |  |  | H4

## Power
Note! It is recommended to connect VCCX with the VCCO with the maximum voltage.
Recommended Operating Conditions for GW1NSR-4C QN48P Packages
Name | Description | Min. | Max.
VCC | Core volatge | 1.14V | 1.26V
VCCO0, VCCO1, VCCO2, VCCO3 | I/O Bank volatge | 1.14V | 3.465V
| When HyperRAM is employed, VCCO3 provides power to HyperRAM. | 1.71V | 1.89V
| When MIPI input of BANK0 and BANK1 is employed, VCCO0 and VCCO1 needs to be supplied with 1.2V. | 1.14V | 1.26V
| VCCO2 needs to be supplied with 1.2V when BANK2 MIPI output is employed. | 1.14V | 1.26V
VCCX | Auxiliary voltage | 1.71V | 3.465V
Recommended Operating Conditions for GW1NSR-4C QN48G
Name | Description | Min. | Max.
VCC | Core volatge | 1.14V | 1.26V
VCCO0, VCCO1, VCCO2, VCCO3 | I/O Bank volatge | 1.14V | 3.465V
| When FLASH is employed, VCCO0 and VCCO1 provide power to FLASH. | 2.565V | 3.465V
| When MIPI input of BANK0 and BANK1 is employed, VCCO0 and VCCO1 needs to be supplied with 1.2V. | 1.14V | 1.26V
| VCCO2 needs to be supplied with 1.2V when BANK2 MIPI output is employed. | 1.14V | 1.26V
VCCX | Auxiliary voltage | 1.71V | 3.465V
Recommended Operating Conditions for GW1NSR-4C MG64P
Name | Description | Min. | Max.
VCC | Core volatge | 1.14V | 1.26V
VCCO0, VCCO1, VCCO2, VCCO3 | I/O Bank volatge | 1.14V | 3.465V
| When PSRAM is employed, VCCO3 provides power to PSRAM. | 1.71V | 1.89V
| When MIPI input of BANK0 and BANK1 is employed, VCCO0 and VCCO1 needs to be supplied with 1.2V. | 1.14V | 1.26V
| VCCO2 needs to be supplied with 1.2V when BANK2 MIPI output is employed. | 1.14V | 1.26V
VCCX | Auxiliary voltage | 1.71V | 3.465V